## Sheet1
EW Mesh Parameter Table
Model | RG-EW1200G PRO | RG-EW1200 | RG-EW1800GX PRO | RG-EW3200GX PRO | RG-EW300 PRO | RG-EW1200R | RG-EW300 R
Type | Mesh Wi-Fi | Mesh Wi-Fi | Mesh Wi-Fi | Mesh Wi-Fi | Mesh Wi-Fi | Mesh Wi-Fi | Mesh Wi-Fi
Recommended Number of Clients | 32 | 24 | 48 | 64 | 8 | 24 | 8
Maximum Transmit Power | 100mw | 100mw | 100mw | 100mw | 100mw | 100mw | 100mw
Antenna Gain | 6dBi | 5dBi | 6dBi | 6dBi | 5dBi | 4dBi | 4dBi
Coverage | 30Meter | 30Meter | 30Meter | 40Meter | 30Meter | 30Meter | 30Meter
Sub-interface | Not Support | Not Support | Not Support | Not Support | Not Support | Not Support | Not Support
PPPoE | Support | Support | Support | Support | Support | Support | Support
NAT | Support | Support | Support | Support | Support | Support | Support
Port Mapping | Support | Support | Support | Support | Support | Not Support | Not Support
DMZ | Support | Support | Support | Support | Support | Not Support | Not Support
Flow Control | Support | Support | Support | Support | Support | Not Support | Not Support
Multi-WAN | Not Support | Not Support | Not Support | Not Support | Not Support | Not Support | Not Support
Blacklist | Support | Support | Support | Support | Support | Support | Support
Whitelist | Support | Support | Support | Support | Support | Support | Support
ARP Binding | Support | Support | Support | Support | Support | Not Support | Support
Wireless Repeater | Support | Support | Support | Support | Support | Support | Support
UPnP | Support | Support | Support | Support | Support | Not Support | Not Support
MESH | Support | Support | Support | Support | Not Support | Support | Not Support
DDNS | Support | Support | Support | Support | Support | Not Support | Not Support
SNMP | Not Support | Not Support | Not Support | Not Support | Not Support | Not Support | Not Support
Ruijie Cloud | Support | Support | Support | Support | Support | Support | Not Support
Ruijie Cloud APP | Support | Support | Support | Support | Support | Support | Not Support
APP Upgrade | Support | Support | Support | Support | Support | Support | Not Support
APP Reload | Support | Support | Support | Support | Support | Support | Not Support
Reload Regularly | Support | Support | Support | Support | Support | Support | Support
PoE Power Supply | Not Support | Not Support | Not Support | Not Support | Not Support | Not Support | Not Support
DC Power Supply | 12V 1.5A | 12V 0.6A | 12V 1.5A | 12V 2A | 12V 1A | Not Support | Not Support
AC Power Supply | Not Support | Not Support | Not Support | Not Support | Not Support | 100~240V | 100~240V
Different SSID with differnet VLAN | Not Support | Not Support | Not Support | Not Support | Not Support | Not Support | Not Support
L2 Roaming | Support | Support | Support | Support | Support | Support | Support
L3 Roaming | Not Support | Not Support | Not Support | Not Support | Not Support | Not Support | Not Support